## 工作表1
Parameters | Unit | Monitoring Data (04/2019 - 03/2020) Minimum | Monitoring Data (04/2019 - 03/2020) Maximum | Monitoring Data (04/2019 - 03/2020) Average | GB3838-2002 Type II Standard Value | Compliance
pH | pH | 7.2 | 8.5 | 7.6 | 6 to 9 | yes
Dissolved Oxygen | mg/L | 5.6 | 11 | 7.8 | ≥ 6 | yes
Permanganate Index | mg/L | < 1 | 3 | 2 | ≤ 4 | yes
Chemical Oxygen Demand (COD) | mg/L | < 5 | 8 | < 5 | ≤ 15 | yes
5-Day Biochemical Oxygen Demand (BOD 5) | mg/L | < 2.0 | 2.1 | < 2.0 | ≤ 3 | yes
Ammoniacal Nitrogen | mg/L | < 0.02 | 0.08 | 0.03 | ≤ 0.5 | yes
Total Phosphorus (as P) | mg/L | 0.014 | 0.092 | 0.043 | ≤ 0.1 | yes
Copper | mg/L | < 0.003 | 0.0031 | < 0.003 | ≤ 1 | yes
Zinc | mg/L | < 0.01 | 0.023 | < 0.01 | ≤ 1 | yes
Fluoride (as F - ) | mg/L | 0.17 | 0.26 | 0.21 | ≤ 1 | yes
Selenium | mg/L | < 0.003 | < 0.003 | < 0.003 | ≤ 0.01 | yes
Arsenic | mg/L | < 0.001 | 0.0025 | 0.0014 | ≤ 0.05 | yes
Mercury | mg/L | < 0.00005 | < 0.00005 | < 0.00005 | ≤ 0.00005 | yes
Cadmium | mg/L | < 0.001 | < 0.001 | < 0.001 | ≤ 0.005 | yes
Chromium (VI) | mg/L | < 0.001 | < 0.001 | < 0.001 | ≤ 0.05 | yes
Lead | mg/L | < 0.001 | 0.0018 | < 0.001 | ≤ 0.01 | yes
Cyanide | mg/L | < 0.01 | < 0.01 | < 0.01 | ≤ 0.05 | yes
Volatile Phenols | mg/L | < 0.001 | < 0.001 | < 0.001 | ≤ 0.002 | yes
Petroleum Hydrocarbons | mg/L | < 0.013 | < 0.013 | < 0.013 | ≤ 0.05 | yes
Anionic Surfactants | mg/L | < 0.1 | < 0.1 | < 0.1 | ≤ 0.2 | yes
Sulphides | mg/L | < 0.05 | < 0.05 | < 0.05 | ≤ 0.1 | yes
Faecal Coliforms | no./L | 0 | 2800 | 130 | ≤ 2000 | yes
Sulphate (as SO42- ) | mg/L | 8 | 14 | 10 | ≤ 250 | yes
Chloride (as Cl - ) | mg/L | < 5 | 11 | 8 | ≤ 250 | yes
Nitrate (as N) | mg/L | 1.1 | 1.9 | 1.4 | ≤ 10 | yes
Iron | mg/L | 0.02 | 0.4 | 0.08 | ≤ 0.3 | yes
Manganese | mg/L | < 0.01 | 0.13 | 0.03 | ≤ 0.1 | yes
Benzo[a]pyrene | mg/L | < 2.0 x 10-6 | < 2.0 x 10-6 | < 2.0 x 10-6 | ≤ 2.8 x 10-6 | yes