## Part A_HKDWS
Parameter | Unit | Monitoring Data (04/2021 - 03/2022) Minimum | Monitoring Data (04/2021 - 03/2022) Maximum | Monitoring Data (04/2021 - 03/2022) Average | HKDWS | Compliance
Aldrin & dieldrin | µg/L | < 0.008 | < 0.008 | < 0.008 | ≤ 0.03 | Yes
Antimony | mg/L | < 0.001 | < 0.001 | < 0.001 | ≤ 0.02 | Yes
Arsenic | mg/L | < 0.001 | 0.003 | < 0.001 | ≤ 0.01 | Yes
Barium | mg/L | 0.003 | 0.037 | 0.017 | ≤ 1.3 | Yes
Benzene | µg/L | < 2.5 | < 2.5 | < 2.5 | ≤ 10 | Yes
Benzo[a]pyrene | µg/L | < 0.002 | < 0.002 | < 0.002 | ≤ 0.7 | Yes
Boron | mg/L | < 0.02 | 0.09 | 0.04 | ≤ 2.4 | Yes
Bromate | µg/L | < 1 | 2.1 | < 1 | ≤ 10 | Yes
Bromodichloromethane | µg/L | < 15 | 21 | < 15 | ≤ 60 | Yes
Bromoform | µg/L | < 25 | < 25 | < 25 | ≤ 100 | Yes
Cadmium | mg/L | < 0.001 | 0.001 | < 0.001 | ≤ 0.003 | Yes
Carbon tetrachloride | µg/L | < 0.5 | < 0.5 | < 0.5 | ≤ 4 | Yes
Chlorate | µg/L | < 10 | 150 | 35 | ≤ 300 | Yes
Chlordane | µg/L | < 0.05 | < 0.05 | < 0.05 | ≤ 0.2 | Yes
Chlorine | mg/L | < 0.1 | 1.5 | 0.7 | ≤ 5 | Yes
Chlorite | µg/L | < 10 | < 10 | < 10 | ≤ 700 | Yes
Chloroform | µg/L | < 50 | < 50 | < 50 | ≤ 300 | Yes
Chromium | mg/L | < 0.001 | 0.015 | < 0.001 | ≤ 0.05 | Yes
Copper | mg/L | < 0.003 | 0.62 | 0.024 | ≤ 2 | Yes
Di(2-ethylhexyl)phthalate | µg/L | < 2 | < 2 | < 2 | ≤ 8 | Yes
Dibromoacetonitrile | µg/L | < 0.5 | 1.1 | < 0.5 | ≤ 70 | Yes
Dibromochloromethane | µg/L | < 25 | < 25 | < 25 | ≤ 100 | Yes
1,2-Dibromo-3-chloropropane | µg/L | < 0.25 | < 0.25 | < 0.25 | ≤ 1 | Yes
1,2-Dibromoethane | µg/L | < 0.1 | < 0.1 | < 0.1 | ≤ 0.4 | Yes
Dichloroacetate | µg/L | < 2 | 17 | 5.5 | ≤ 40 | Yes
Dichloroacetonitrile | µg/L | < 2.5 | 3.3 | < 2.5 | ≤ 20 | Yes
1,4-Dichlorobenzene | µg/L | < 75 | < 75 | < 75 | ≤ 300 | Yes
1,2-Dichloroethane | µg/L | < 7.5 | < 7.5 | < 7.5 | ≤ 30 | Yes
Dichloromethane | µg/L | < 5 | < 5 | < 5 | ≤ 20 | Yes
1,4-Dioxane | µg/L | < 1.5 | 2.5 | < 1.5 | ≤ 50 | Yes
Endrin | µg/L | < 0.15 | < 0.15 | < 0.15 | ≤ 0.6 | Yes
Ethylbenzene | µg/L | < 75 | < 75 | < 75 | ≤ 300 | Yes
Fluoride | mg/L | < 0.1 | 0.60 | 0.49 | ≤ 1.5 | Yes
Hexachlorobutadiene | µg/L | < 0.15 | < 0.15 | < 0.15 | ≤ 0.6 | Yes
Lead | mg/L | < 0.001 | 0.009 | < 0.001 | ≤ 0.01 | Yes
Lindane | µg/L | < 0.5 | < 0.5 | < 0.5 | ≤ 2 | Yes
Mercury | mg/L | < 0.00005 | < 0.00005 | < 0.00005 | ≤ 0.006 | Yes
Metolachlor | µg/L | < 2.5 | < 2.5 | < 2.5 | ≤ 10 | Yes
Microcystin-LR | µg/L | < 0.5 | < 0.5 | < 0.5 | ≤ 1 | Yes
Molinate | µg/L | < 1.5 | < 1.5 | < 1.5 | ≤ 6 | Yes
Monochloroacetate | µg/L | < 2 | < 2 | < 2 | ≤ 20 | Yes
Nickel | mg/L | < 0.001 | 0.044 | 0.003 | ≤ 0.07 | Yes
Nitrate (as NO3- ) | mg/L | < 2.5 | 17 | 5.2 | ≤ 50 | Yes
Nitrite (as NO2- ) | mg/L | < 0.004 | 0.015 | < 0.004 | ≤ 3 | Yes
N-Nitrosodimethylamine | µg/L | < 0.025 | < 0.025 | < 0.025 | ≤ 0.1 | Yes
Perchlorate | µg/L | < 1 | 11 | 1.2 | ≤ 70 | Yes
Selenium | mg/L | < 0.003 | < 0.003 | < 0.003 | ≤ 0.04 | Yes
Simazine | µg/L | < 0.5 | < 0.5 | < 0.5 | ≤ 2 | Yes
Styrene | µg/L | < 5 | < 5 | < 5 | ≤ 20 | Yes
Terbuthylazine | µg/L | < 1.8 | < 1.8 | < 1.8 | ≤ 7 | Yes
Tetrachloroethene | µg/L | < 10 | < 10 | < 10 | ≤ 40 | Yes
Toluene | µg/L | < 175 | < 175 | < 175 | ≤ 700 | Yes
Total trihalomethanes | sum ratio | 0 | 0.56 | 0.23 | sum ratio ≤ 1 | Yes
Trichloroacetate | µg/L | < 2 | 15 | 4.2 | ≤ 200 | Yes
Trifluralin | µg/L | < 5 | < 5 | < 5 | ≤ 20 | Yes
Uranium | mg/L | < 0.0002 | 0.0005 | < 0.0002 | ≤ 0.03 | Yes
Xylenes | µg/L | < 125 | < 125 | < 125 | ≤ 500 | Yes
Gross alpha (α) activity | Bq/L | < 0.1 | 0.1 | < 0.1 | ≤ 0.5 | Yes
Gross beta (β) activity | Bq/L | < 0.2 | 0.2 | < 0.2 | ≤ 1.0 | Yes
Escherichia coli | cfu/100mL | 0 | 1 | 0 | 0 | Please visit the WSD website

## Part B_Aesthetic Guidelines
Parameter | Unit | Monitoring Data (04/2021 - 03/2022) Minimum | Monitoring Data (04/2021 - 03/2022) Maximum | Monitoring Data (04/2021 - 03/2022) Average | Guideline Value | Compliance
Aluminium | mg/L | < 0.01 | 0.20 | 0.03 | ≤ 0.2 | Yes
Colour | Hazen | < 5 | < 5 | < 5 | ≤ 15 | Yes
Iron | mg/L | < 0.01 | 0.18 | < 0.01 | ≤ 0.3 | Yes
Manganese | mg/L | < 0.01 | 0.03 | < 0.01 | ≤ 0.08 | Yes
2-Methyl-isoborneol (MIB) | ng/L | < 5 | 38 | 8.2 | ≤ 50 | Yes
Odour | -- | Unobjectionable | Unobjectionable | Unobjectionable | Unobjectionable | Yes
pH at 25 ℃ | -- | 6.6 | 9.1 | 8.3 | 6.5 to 9.5 | Yes
Taste | -- | Unobjectionable | Unobjectionable | Unobjectionable | Unobjectionable | Yes
Turbidity | NTU | < 0.1 | 6.8 | 0.2 | ≤ 3 | Please visit the WSD website
Zinc | mg/L | < 0.01 | 0.15 | < 0.01 | ≤ 1.5 | Yes

## Part C_General Properties
Parameter | Unit | Monitoring Data (04/2021 - 03/2022) Minimum | Monitoring Data (04/2021 - 03/2022) Maximum | Monitoring Data (04/2021 - 03/2022) Average
Conductivity at 25 ℃ | µS/cm | 64 | 335 | 201
Temperature | ℃ | 10.8 | 33.5 | 25.0
Total alkalinity (as CaCO3) | mg/L | 8 | 75 | 32
Total hardness (as CaCO3) | mg/L | < 5 | 93 | 48
Calcium | mg/L | 0.8 | 35 | 16
Magnesium | mg/L | 0.3 | 2.8 | 1.8
Chloride | mg/L | 6 | 27 | 15
Sulphate | mg/L | 4 | 40 | 20
Ortho-phosphates (as PO4) | mg/L | < 0.01 | 0.03 | < 0.01
Silica (as SiO2) | mg/L | 0.2 | 18 | 8.4